## Raw Data
Site Information | [16 empty] | Rapid Assessment |  |  |  | Stream Characteristics | [19 empty] | Culvert Information | [7 empty] | Culvert Dimensions |  |  |  | Additional Information | [6 empty] | Upstream of Culvert | [11 empty] | Downstream of Culvert | [23 empty] | Tailwater Cross Section | [24 empty] | Baffle Information | [16 empty] | Additional Information
Crossing ID (abc###) | Barrier ID (modelled) | Crossing Type | Field Crew (First Last) | Stream Name | Road Name | Ownership of Crossing | Debris Blockage | Description of Debris | Watershed Group Name | # of Culverts | Date (dd/mm/yyyy) | Time (hh:mm AM/PM) | Projection | Latitude (dd mm ss) | Longitude (dd mm ss) | Fish Habitat | Is there a visible outflow drop? | Is the water depth less than 15cm anywheres in the culvert? | Is the culvert backwatered only part of the way or not at all? | Is the stream width noticibly different above and below the culvert? | Air Temp (°C) | Water Temp (°C) | pH | Conductivity (μS) | DO (mg/L) | TDS (mg/L) | Fines (%) | Gravel (%) | Cobble (%) | Boulder (%) | Bedrock | Wetted Width (m) - Pool | Bankfull Width (m) - Pool | Wetted Width (m) - Riffle | Bankfull Width (m) - Riffle | Wetted Width (m) - Run | Bankfull Width (m) - Run | Average Wetted Width (m) | Average Bankfull Width (m) | Stream Width Ratio | Culvert Material | Culvert Bottom | Culvert Shape | Is Culvert Deformed | Deterioration | Variable Slope in Culvert | Entrance Type | Baffles | Culvert - Width (m) | Culvert - Height (m) | Corrugations - Width (cm) | Corrugations - Height (cm) | Inflow Habitat Type | Backwatered | Embedment | Length of Culvert with Embedment | Beaver Dam Present | Fish Observed | Degree of Embedment | Crest of Riffle Upstream (m) - HI | Crest of Riffle Upstream (m) - FS | Crest of Riffle Upstream (m) - ELV | Inflow (m) - HI | Inflow (m) - FS | Inflow (m) - ELV | Upstream Channel Slope (%) | Water Depth at Inflow (cm) | Stagnation Depth at inflow (cm) | Velocity (m/s) | Upstream Riffle to Inflow (m) | Culvert Length (m) | Outflow (m) - HI | Outflow (m) - FS | Outflow (m) - ELV | Plunge Pool Bottom (m) - HI | Plunge Pool Bottom (m) - FS | Plunge Pool Bottom (m) - ELV | Tailwater Control (m) - HI | Tailwater Control (m) - FS | Tailwater Control (m) - ELV | Crest of 2nd Riffle (m) - HI | Crest of 2nd Riffle (m) - FS | Crest of 2nd Riffle (m) - ELV | Pool Surface (m) - HI | Pool Surface (m) - FS | Pool Surface (m) - ELV | Downstream Channel Slope (%) | Water Depth at Outflow (cm) | Stagnation Depth at Outflow (cm) | Velocity (m/s) | Plunge Pool Bankfull Width (m) | Outflow to Tailwater Control (m) | Tailwater Control to 2nd Riffle Downstream (m) | Culvert Slope (%) | Outflow Drop (m) | Wetted Width (m) | Bankfull Width (m) | Bankfull Width / 5 | 1 (left bankfull) (m) | 1 (left bankfull) (m) | 1 (left bankfull) (m) | 2 (1/5 Bankfull) (m) | 2 (1/5 Bankfull) (m) | 2 (1/5 Bankfull) (m) | 3 (2/5 Bankfull) (m) | 3 (2/5 Bankfull) (m) | 3 (2/5 Bankfull) (m) | 4 (3/5 Bankfull) (m) | 4 (3/5 Bankfull) (m) | 4 (3/5 Bankfull) (m) | 5 (4/5 Bankfull) (m) | 5 (4/5 Bankfull) (m) | 5 (4/5 Bankfull) (m) | 6 (Right Bankfull) (m) | 6 (Right Bankfull) (m) | 6 (Right Bankfull) (m) | 2 - Water Depth (cm) | 3 - Water Depth (cm) | 4 - Water Depth (cm) | 5 - Water Depth (cm) | Baffle Height (cm) | Notch Depth (cm) | Notch Width (cm) | Number of Baffles | Distance Between Baffles (m) | Distance from Bottom Baffle to Outflow (m) | Drop Between Baffles (m) | Baffle Material | Baffle Type | Notch Chutes | Notch Chute Material | Adjacent U/S Baffle (m) - HI | Adjacent U/S Baffle (m) - FS | Adjacent U/S Baffle (m) - ELV | D/S Baffle (m) - HI | D/S Baffle (m) - FS | D/S Baffle (m) - ELV | Notes | Link | Passability Status - AS | Passability Status - AE | Passability Status - SM
Bear River Mickle Macum | 41e9d2e6-5336-4e92-a4a1-179548a7c4ff | Culvert | Nellie, Luke, Sophie, Grace, Tara | Bear River | Mickle Macum | Public Road ROW | No | NA | Souris, PE | 1 | 23/08/2024 | 11:38 | WGS 84 | - | - | Yes | FALSE | TRUE | FALSE | FALSE | 20 | 16.1 | 7.63 | 250.2 | 9.81 | Missing | 75% | 20% | 5% | 0% | 0% | 4.97 | 6.77 | 3.3 | 4.5 | 2.86 | 4.02 | 3.71 | 5.0967 | 1.8466 | Corrugated Metal Pipe (Annular) | Closed | Open Arch - Wooden floor | No | Slight | - | Headwall | Absent | 2.76 | 1.8 | 16.5 | 4.5 | Pool | 100% | No embedment | 0% | Yes | Upstream, downstream | 0% | 10 | 1.0128 | 8.9872 | 10 | 1.1589 | 8.8411 | 0.022264 | 22 | 22 | 0 | 6.56 | 13.62 | 10 | 1.1779 | 8.8221 | 10 | 1.8701 | 8.1299 | 10 | 1.2097 | 8.7903 | 10 | 1.2097 | 8.7903 | 10 | 0.76 | 9.24 | 0 | 4.5 | 5 | 0.31623 | 5.9 | 16.6 | 1.2097 | 0.0013987 | 0.03175 | 4 | 6.5 | 1.3 | 10 | 0.30797 | 9.692 | 10 | 1.1335 | 8.8665 | 10 | 1.1494 | 8.8506 | 10 | 1.2255 | 8.7744 | 10 | 1.3367 | 8.6633 | 10 | 0.30797 | 9.692 | 4 | 7.8 | 3.25 | 8.5 | NA | NA | NA | NA | NA | NA | NA | NA | NA | NA | NA | NA | NA | 0 | NA | NA | NA | outflow environment is a riffle; temporary solution would be to add baffles to culvert; water levels below 15cm throughout entire culvert | BearRiverMickleMacum | 0.5 | 0.75 | 0.25
Cow River | 6a70a7f2-25ab-467a-b303-793f109b9ee1 | Culvert | Luke, Ezra, Sophie, Nellie, Grace | Cow River | Selkirk Rd | Public Road ROW | No | NA | Souris, PE | 1 | 22/08/2024 | 11:37 | WGS 84 | 46.4572 | -62.4556 | Yes | TRUE | TRUE | TRUE | TRUE | 24 | 16.3 | - | 238.1 | 11.25 | Missing | 25% | 20% | 45% | 10% | 0% | 20.3 | 22.3 | 4.63 | 5.72 | 4.87 | 6.65 | 9.9333 | 11.5567 | 4.6788 | Wood | Closed | Box | No | Moderate | No | Headwall | Present | 2.47 | 1.55 | NA | NA | Pool | 0% | No embedment | 0% | No | Upstream, downstream | 0% | 10 | 1.124 | 8.876 | 10 | 1.016 | 8.984 | -0.016867 | 30.5 | 29.5 | 0.20896 | 6.4 | 19.6 | 10 | 1.0446 | 8.9554 | 10 | 2.4638 | 7.5362 | 10 | 1.3081 | 8.6919 | 10 | 1.2192 | 8.7808 | 10 | 1.27 | 8.73 | -0.011397 | 15 | 11 | 0.56673 | 11.5 | 11.76 | 7.8 | 0.0014579 | 0.26352 | Missing | Missing | #VALUE! | 10 | 1.0065 | 8.9935 | 10 | 1.5018 | 8.4982 | 10 | 1.3557 | 8.6443 | 10 | 1.3526 | 8.6474 | 10 | 1.3621 | 8.6379 | 10 | 1.1525 | 8.8475 | 0.295 | 0.205 | 0.19 | 0.18 | 10 | 11 | B: 115, T: 77 | 2 | 14.4 | 0 | NA | Wood | Straight | Yes | Wood | 10 | 1.0478 | 0 | 10 | 1.3145 | NA | Middle section of bridge is concrete, middle is open arch; suggestion for immediate action: add baffle to middle of culvert, remove and baffle 2nd metal fish passage; baffle or differ log downstream to raise water from outflow of culvert, *possible brush matting on right (south side) downstream of culvert, **remove beaver fence | CowRiverSelkirkRd | 0.5 | 0.75 | 0
Mill Creek | f8768c55-27ee-41e7-99e7-2547739e4283 | Culvert | Luke, Grace, Nellie, Sophie | Mill Creek | Northside Road | Public Road ROW | No | NA | Souris, PE | 1 | 23/08/2024 | 8:58 | WGS 84 | 46.4553 | -62.0902 | Yes | TRUE | TRUE | TRUE | TRUE | 19 | 11.9 | 7.76 | 638.4 | 9.67 | Missing | 10% | 80% | 10% | 0% | 0% | 4.17 | 4.62 | 3.9 | 4.17 | 3.25 | 4.1 | 3.7733 | 4.2967 | 1.6983 | Corrugated Metal Pipe (Annular) | Closed | Open Arch - Wooden floor | Yes | Moderate | No | Headwall (Gabions) | Present | 2.53 | 1.8 | 20 | 4 | Run | 50% | No embedment | 0% | Yes - 3+km away | Downstream | 0% | 10 | 1.0255 | 8.9745 | 10 | 1.1589 | 8.8411 | 0.007331 | 7 | 6.5 | 0.65577 | 18.19 | 24.9 | 10 | 0.65405 | 9.3459 | 10 | 2.2162 | 7.7838 | 10 | 0.76962 | 9.2304 | 10 | 0.762 | 9.238 | 10 | 1.5431 | 8.4569 | -0.00051651 | 12 | 7 | 0.5151 | 16.86 | 19.4 | 14.75 | -0.020274 | 0.11557 | 6.7 | 9.2 | 1.84 | 10 | 1.8352 | 8.1648 | 10 | 0.7239 | 9.2761 | 10 | 0.7874 | 9.2126 | 10 | 0.75565 | 9.2443 | 10 | 0.75565 | 9.2443 | 10 | 2.1431 | 7.8569 | 0.035 | 0.117 | 0.118 | 0.13 | 21.25 | 11 | 48 | 1 | NA | 1.55 | NA | Wood | Straight | No | NA | NA | NA | 0 | 10 | 1.5272 | NA | stream is tidal; pool depths are as far as could reach (super deep); baffles could be added for temp solution, more water could be in culvert during high tide event | Mill Creek Rd | 0.5 | 0.5 | 0.25
Cross River | a1822ead-01a4-4c4f-acdc-f2a0f8542ee1 | Culvert | Luke, Ezra, Sophie, Nellie, Grace | Cross River | Souris Line Rd | Public Road ROW | No | NA | Souris, PE | 1 | 22/08/2024 | 8:04 | WGS 84 | 46.4553 | -62.2733 | Yes | FALSE | TRUE | FALSE | FALSE | - | 15.5 | - | 273.2 | 10.68 | Missing | 15% | 60% | 15% | 10% | 0% | 3.1 | 4.85 | 2.56 | 6.95 | 2.49 | 4.9 | 2.7167 | 5.5667 | #VALUE! | Corrugated Metal Pipe (Annular) | Closed | Open Arch | Yes | Moderate | Yes | Headwall (Gabions) | Absent | - | - | - | - | - | - | - | - | - | - | - | - | - | - | - | - | - | - | - | - | - | - | - | - | - | - | - | - | - | - | - | - | - | - | - | - | - | - | - | - | - | - | - | - | - | - | - | - | - | - | - | - | - | - | - | - | - | - | - | - | - | - | - | - | - | - | - | - | - | - | - | - | NA | NA | NA | NA | NA | NA | NA | NA | NA | NA | NA | NA | NA | NA | NA | NA | NA | Horizontal wooden beams falling off side of culvert; variable slope, culvert is dripping down in the middle, water depth @ inflow and outflow meter stick blocking flow, stagnation depth @ inflow and outflow meter stick turned not blocking flow, low water may be due to dry season | CrossRiverBigPond | 0.5 | 0.5 | 0
Priest Pond | 3b311916-63e3-4c66-a2b6-59efeea35e90 | Culvert | Luke, Ezra, Sophie, Nellie, Grace | Priest Pond | North Side Road | Public Road ROW | No | NA | Souris, PE | 1 | 22/08/2024 | - | WGS 84 | 46.4781 | -62.1816 | Yes | FALSE | FALSE | FALSE | FALSE | NA | NA | NA | NA | NA | NA | NA | NA | NA | NA | NA | NA | NA | NA | NA | NA | NA | NA | NA | NA | Concrete | Open | Open Arch | No | - | NA | NA | NA | NA | NA | NA | NA | NA | NA | NA | NA | NA | NA | NA | NA | NA | NA | NA | NA | NA | NA | NA | NA | NA | NA | NA | NA | NA | NA | NA | NA | NA | NA | NA | NA | NA | NA | NA | NA | NA | NA | NA | NA | NA | NA | NA | NA | NA | NA | NA | NA | NA | NA | NA | NA | NA | NA | NA | NA | NA | NA | NA | NA | NA | NA | NA | NA | NA | NA | NA | NA | NA | NA | NA | NA | NA | NA | NA | NA | NA | NA | NA | NA | NA | NA | NA | NA | NA | NA | NA | NA | NA | NA | Priest Naufrage Cross | 1 | 1 | 1
Cross River | 9f3d518b-86ce-4a95-92b7-b832f9a52d74 | Culvert | Luke, Ezra, Sophie, Nellie, Grace | Cross River | North Side Road | Public Road ROW | No | NA | Souris, PE | 1 | 22/08/2024 | - | WGS 84 | 46.4615 | 62.2686 | Yes | FALSE | FALSE | FALSE | FALSE | NA | NA | NA | NA | NA | NA | NA | NA | NA | NA | NA | NA | NA | NA | NA | NA | NA | NA | NA | NA | Concrete | Open | Open Arch | - | - | NA | NA | NA | NA | NA | NA | NA | NA | NA | NA | NA | NA | NA | NA | NA | NA | NA | NA | NA | NA | NA | NA | NA | NA | NA | NA | NA | NA | NA | NA | NA | NA | NA | NA | NA | NA | NA | NA | NA | NA | NA | NA | NA | NA | NA | NA | NA | NA | NA | NA | NA | NA | NA | NA | NA | NA | NA | NA | NA | NA | NA | NA | NA | NA | NA | NA | NA | NA | NA | NA | NA | NA | NA | NA | NA | NA | NA | NA | NA | NA | NA | NA | NA | NA | NA | NA | NA | NA | NA | NA | NA | NA | NA | CrossRiver_NorthSideRd | 1 | 1 | 1
Naufrage River | 95e0201d-24af-4a37-9c2c-c9bcdaf91592 | Culvert | Luke, Ezra, Sophie, Nellie, Grace | Naufrage River | Church Rd/Line of the Lot | Public Road ROW | No | NA | Souris, PE | 1 | 21/08/2024 | - | WGS 84 | 46.3965 | 62.4124 | Yes | FALSE | FALSE | FALSE | FALSE | NA | NA | NA | NA | NA | NA | NA | NA | NA | NA | NA | NA | NA | NA | NA | NA | NA | NA | NA | NA | Concrete | Closed | Circular | No | None | NA | NA | NA | NA | NA | NA | NA | NA | NA | NA | NA | NA | NA | NA | NA | NA | NA | NA | NA | NA | NA | NA | NA | NA | NA | NA | NA | NA | NA | NA | NA | NA | NA | NA | NA | NA | NA | NA | NA | NA | NA | NA | NA | NA | NA | NA | NA | NA | NA | NA | NA | NA | NA | NA | NA | NA | NA | NA | NA | NA | NA | NA | NA | NA | NA | NA | NA | NA | NA | NA | NA | NA | NA | NA | NA | NA | NA | NA | NA | NA | NA | NA | NA | NA | NA | NA | NA | NA | NA | NA | NA | NA | NA | Priest Naufrage Cross | 1 | 1 | 1

## Summary
Barrier ID (modelled) | Crossing Type | Stream Name | Road Name | Latitude (dd mm ss) | Longitude (dd mm ss) | Is there a visible outflow drop? | Is the water depth less than 15cm anywheres in the culvert? | Is the culvert backwatered only part of the way or not at all? | Is the stream width noticibly different above and below the culvert? | Culvert Material | Culvert Bottom | Culvert Shape | Backwatered | Length of Culvert with Embedment | Stream Width Ratio | Culvert Length (m) | Culvert Slope (%) | Outflow Drop (m) | Number of Baffles | Notes | Link | Passability Status - AS | Passability Status - AE | Passability Status - SM
41e9d2e6-5336-4e92-a4a1-179548a7c4ff | Culvert | Bear River | Mickle Macum | - | - | FALSE | TRUE | FALSE | FALSE | Corrugated Metal Pipe (Annular) | Closed | Open Arch - Wooden floor | 100% | 0% | 1.8466 | 13.62 | 0.0013987 | 0.03175 | NA | outflow environment is a riffle; temporary solution would be to add baffles to culvert; water levels below 15cm throughout entire culvert | BearRiverMickleMacum | 0.5 | 0.75 | 0.25
6a70a7f2-25ab-467a-b303-793f109b9ee1 | Culvert | Cow River | Selkirk Rd | 46.4572 | -62.4556 | TRUE | TRUE | TRUE | TRUE | Wood | Closed | Box | 0% | 0% | 4.6788 | 19.6 | 0.0014579 | 0.26352 | 2 | Middle section of bridge is concrete, middle is open arch; suggestion for immediate action: add baffle to middle of culvert, remove and baffle 2nd metal fish passage; baffle or differ log downstream to raise water from outflow of culvert, *possible brush matting on right (south side) downstream of culvert, **remove beaver fence | CowRiverSelkirkRd | 0.5 | 0.75 | NA
f8768c55-27ee-41e7-99e7-2547739e4283 | Culvert | Mill Creek | Northside Road | 46.4553 | -62.0902 | TRUE | TRUE | TRUE | TRUE | Corrugated Metal Pipe (Annular) | Closed | Open Arch - Wooden floor | 50% | 0% | 1.6983 | 24.9 | -0.020274 | 0.11557 | 1 | stream is tidal; pool depths are as far as could reach (super deep); baffles could be added for temp solution, more water could be in culvert during high tide event | Mill Creek Rd
a1822ead-01a4-4c4f-acdc-f2a0f8542ee1 | Culvert | Cross River | Souris Line Rd | 46.4553 | -62.2733 | FALSE | TRUE | FALSE | FALSE | Corrugated Metal Pipe (Annular) | Closed | Open Arch | - | - | #VALUE! | - | - | - | NA | Horizontal wooden beams falling off side of culvert; variable slope, culvert is dripping down in the middle, water depth @ inflow and outflow meter stick blocking flow, stagnation depth @ inflow and outflow meter stick turned not blocking flow, low water may be due to dry season | CrossRiverBigPond
3b311916-63e3-4c66-a2b6-59efeea35e90 | Culvert | Priest Pond | North Side Road | 46.4781 | -62.1816 | FALSE | FALSE | FALSE | FALSE | Concrete | Open | Open Arch | NA | NA | NA | NA | NA | NA | NA | NA | Priest Naufrage Cross | 1 | 1 | 1
9f3d518b-86ce-4a95-92b7-b832f9a52d74 | Culvert | Cross River | North Side Road | 46.4615 | 62.2686 | FALSE | FALSE | FALSE | FALSE | Concrete | Open | Open Arch | NA | NA | NA | NA | NA | NA | NA | NA | CrossRiver_NorthSideRd | 1 | 1 | 1
95e0201d-24af-4a37-9c2c-c9bcdaf91592 | Culvert | Naufrage River | Church Rd/Line of the Lot | 46.3965 | 62.4124 | FALSE | FALSE | FALSE | FALSE | Concrete | Closed | Circular | NA | NA | NA | NA | NA | NA | NA | NA | Priest Naufrage Cross | 1 | 1 | 1

## Conversion Calc
Feet | Feet into inches | Inches | Decimal inches | Total inches | Inches into M
5 | 60 | 0 | 0.125 | 60.125 | 1.5272